## Pointing analysis input
Symbol | Description | Value | Default Value | unit
Spacecraft
Ixx | Inertia matrix x-component |  | 0.005 | kgm2
Iyy | Inertia matrix y-component |  | 0.025 | kgm2
Izz | Inertia matrix z-component |  | 0.025 | kgm2
Ixy | Inertia matrix xy-component |  | 0 | kgm2
Ixz | Inertia matrix xz-component |  | 0 | kgm2
Iyz | Inertia matrix yz-component |  | 0 | kgm2
Ixxs | Inertia matrix x-component stowed |  | 0.005 | kgm2
Iyys | Inertia matrix y-component stowed |  | 0.025 | kgm2
Izzs | Inertia matrix z-component stowed |  | 0.025 | kgm2
Ixys | Inertia matrix xy-component stowed |  | 0 | kgm2
Ixzs | Inertia matrix xz-component stowed |  | 0 | kgm2
Iyzs | Inertia matrix yz-component stowed |  | 0 | kgm2
Flexible Parts
mBoomEnd | Mass at the end of the boom |  | 0.025 | kg
mBoomLength | Mass of the boom per length |  | 0.06 | kg/m
Lboom | Boom length |  | 0 | m
ZetaBoom | Damping ratio of the boom |  | 0.003 | -
SigmaBoom | Modal eigenvalue of the boom |  | 1 | Hz
dirBoom | Boom along direction axis |  | x | -
Orbit
ndotTwo | First time derivative of the mean motion divided by two |  | 1e-08 | rev/day2
nddotSix | Second time derivative of the mean motion divided by six |  | 0 | rev/day3
Bstar | BSTAR drag term |  | -0.006 | 1/EarthRadii
inc | Inclination of the orbit |  | 98 | deg
RAAN | Right Ascension of the Ascending Node |  | 40 | deg
ecc | Eccentricity of the orbit |  | 0.001 | -
AOP | Argument of Perigee |  | 0 | deg
MA | Mean Anomaly |  | 0 | deg
n | Mean Motion |  | 14.8 | rev/day
Pointing Mode
PointingModeOne | Pointing mode type | Inertial | Inertial | pointing name
HAiOne | Hard axis inertial | - | - | mode name
HAbOne | Hard axis body | - | - | axis name
SAiOne | Soft axis inertial | - | - | mode name
SAbOne | Soft axis body | - | - | axis name
PointingModeTwo | Pointing mode type |  | Nadir | pointing name
HAiTwo | Hard axis inertial |  | Nadir | mode name
HAbTwo | Hard axis body |  | plus X | axis name
SAiTwo | Soft axis inertial |  | Velocity | mode name
SAbTwo | Soft axis body |  | plus Z | axis name
PointingModeThree | Pointing mode type |  | Sun | pointing name
HAiThree | Hard axis inertial |  | Sun | mode name
HAbThree | Hard axis body |  | plus X | axis name
SAiThree | Soft axis inertial |  | Velocity | mode name
SAbThree | Soft axis body |  | plus Z | axis name
LLAdes | Desired LLA position to point to when LLA pointing is selected |  | [45 15 0.9] | LLA in degrees and km
Disturbance Torques
qsol | Reflection factor of the spacecraft surface |  | 0.5 | -
Deltacpcg | Distance between center of pressure and center of gravity |  | [0.005 0.005 0.005] | m
Dmag | Dipole of the satellite |  | 0.02 | Am2
Cd | Drag Coefficient |  | 2.2
Desired pointing performance
PointingModeOne
PAnecOne | Desired pointing accuracy outside of eclipse |  | 0.5 | deg
tPAnecOne | Time fraction desired pointing accuracy outside of eclipse needs to be achieved |  | 95 | %
PAecOne | Desired pointing accuracy in eclipse |  | 1.5 | deg
tPAecOne | Time fraction desired pointing accuracy in eclipse needs to be achieved |  | 95 | %
KAnecOne | Desired knowledge accuracy outside of eclipse |  | 0.3 | deg
tKAnecOne | Time fraction desired knowledge accuracy outside of eclipse needs to be achieved |  | 95 | %
KAecOne | Desired knowledge accuracy in eclipse |  | 1 | deg
tKAecOne | Time fraction desired knowledge accuracy in eclipse needs to be achieved |  | 95 | %
PointingModeTwo
PAnecTwo | Desired pointing accuracy outside of eclipse |  | 0.5 | deg
tPAnecTwo | Time fraction desired pointing accuracy outside of eclipse needs to be achieved |  | 95 | %
PAecTwo | Desired pointing accuracy in eclipse |  | 1.5 | deg
tPAecTwo | Time fraction desired pointing accuracy in eclipse needs to be achieved |  | 95 | %
KAnecTwo | Desired knowledge accuracy outside of eclipse |  | 0.3 | deg
tKAnecTwo | Time fraction desired knowledge accuracy outside of eclipse needs to be achieved |  | 95 | %
KAecTwo | Desired knowledge accuracy in eclipse |  | 1 | deg
tKAecTwo | Time fraction desired knowledge accuracy in eclipse needs to be achieved |  | 95 | %
PointingModeThree
PAnecThree | Desired pointing accuracy outside of eclipse |  | 0.5 | deg
tPAnecThree | Time fraction desired pointing accuracy outside of eclipse needs to be achieved |  | 95 | %
PAecThree | Desired pointing accuracy in eclipse |  | 1.5 | deg
tPAecThree | Time fraction desired pointing accuracy in eclipse needs to be achieved |  | 95 | %
KAnecThree | Desired knowledge accuracy outside of eclipse |  | 0.3 | deg
tKAnecThree | Time fraction desired knowledge accuracy outside of eclipse needs to be achieved |  | 95 | %
KAecThree | Desired knowledge accuracy in eclipse |  | 1 | deg
tKAecThree | Time fraction desired knowledge accuracy in eclipse needs to be achieved |  | 95 | %

## Blad3
Pointing modes | body axis
None | plus X
Nadir | minus X
Zenith | plus Y
Sun | minus Y
LLA | plus Z
Velocity | minus Z
Magnetic